## Basic Sheet
WaveTrain Propagation Geometry Worksheet
Basic Sheet
Variable | Value | Description
l | 1.315e-06 | Wavelength of light (m)
z | 20000 | Propagation distance (m)
Ds | 1.2 | Diameter of region of interest (usually the aperture diameter) in the source plane (m)
Dr | 1 | Diameter of region of interest in the receiver plane (m)
r0,sph,s | 0.21 | Spherical r0 at the source (m)
r0,sph,r | 0.21 | Spherical r0 at the receiver (m)
D's | 1.3252 | Diameter of the effective region of interest in the source plane (m)
D'r | 1.1252 | Diameter of the effective region of interest in the receiver plane (m)
dxmax | 0.010733 | Maximum grid spacing (m)
qmax | 6.1262e-05 | Maximum half-angle at which light is scattered in the path from source to receiver (rad.)
Dillum | 3.6505 | Diameter of the illuminated region at the receiver (m)
memin | 2.3252 | Minimum allowable extent of the mesh (m)
nxmin | 217 | Minimum number of grid points assuming dx spacing above
| Blue | The user enters these numbers and they are used throughout the spreadsheet
| Black | Intermediate computed values
| Red | Key computed values
Fill in values for the blue variables.
The spreadsheet will compute values for dxmax and nxmin.
0.64
MZA Associates Corporation

## Simple Solver Sheet
WaveTrain Propagation Geometry Worksheet
Simple Solver Sheet
Variable | Value | Description
l | 1.315e-06 | Wavelength of light (m)
z | 20000 | Propagation distance (m)
Ds | 1.2 | Diameter of region of interest (usually the aperture diameter) in the source plane (m)
Dr | 1 | Diameter of region of interest in the receiver plane (m)
r0,sph,s | 0.21 | Spherical r0 at the source (m)
r0,sph,r | 0.21 | Spherical r0 at the receiver (m)
D's | 1.3252 | Diameter of the effective region of interest in the source plane (m)
D'r | 1.1252 | Diameter of the effective region of interest in the receiver plane (m)
dxmax | 0.010733 | Maximum grid spacing (m)
qmax | 6.1262e-05 | Maximum half-angle at which light is scattered in the path from source to receiver (rad.)
Dillum | 3.6505 | Diameter of the illuminated region at the receiver (m)
memin | 2.3252 | Minimum allowable extent of the mesh (m)
nxmin | 217 | Minimum number of grid points assuming dx spacing above
dx | 0.008955 | Grid spacing (m)
q | 6.1262e-05 | Half-angle at which light is scattered in the path from source to receiver (rad.)
D'illum | 3.6505 | Diameter of the illuminated region at the receiver (m)
me | 2.3252 | Extent of the mesh (m)
nx | 260 | Minimum number of grid points assuming dx spacing above
Message: | OK: dx <= dxmax
To solve for the smallest dx which can be used with a given nx:
1. Put cursor on B20 above
2. Select Tools->Goal Seek
3. Change "To Value:" to the desired nx.
4. Change "By Changing:" to the cell you want to change (usually dx, B16)
5. Click OK
6. Pay attention to the "Message:" above

## General Solver Sheet
WaveTrain Propagation Geometry Worksheet
General Solver Sheet
Variable | Value | Description
l | 1e-06 | Wavelength of light (m)
z | 500000 | Propagation distance (m)
Ds | 1 | Diameter of region of interest (usually the aperture diameter) in the source plane (m)
Dr | 10 | Diameter of region of interest in the receiver plane (m)
r0,sph,s | 0.3 | Spherical r0 at the source (m)
r0,sph,r | 0.3 | Spherical r0 at the receiver (m)
D's | 2.6667 | Diameter of the effective region of interest in the source plane (m)
D'r | 11.6667 | Diameter of the effective region of interest in the receiver plane (m)
dxmax | 0.034884 | Maximum grid spacing (m)
qmax | 1.4333e-05 | Maximum half-angle at which light is scattered in the path from source to receiver (rad.)
Dillum | 15.3333 | Diameter of the illuminated region at the receiver (m)
memin | 12.6667 | Minimum allowable extent of the mesh (m)
nxmin | 364 | Minimum number of grid points assuming dx spacing above
dx | 0.020599 | Grid spacing (m)
q | 1.4333e-05 | Half-angle at which light is scattered in the path from source to receiver (rad.)
D'illum | 15.3333 | Diameter of the illuminated region at the receiver (m)
me | 12.6667 | Extent of the mesh (m)
nx | 615 | Minimum number of grid points assuming dx spacing above
Message: | OK: dx <= dxmax
To solve for any of the values B10:B14.
1. Enter the values you want for B2:B7. They must be numbers, not references
to other cells or equations if they are to be varied.
2. Select one of the cells B10:B14, depending on for which one is to be solved.
For example, choosing B10 will solve for dxmax or B14 will solve for nxmin.
3. Select Tools->Goal Seek
4. Change "To Value:" to the desired value.
5. Change "By Changing:" to the cell you want to change. For example,
the propagation distance, z (B3), or the source and receiver diameters
(D4 or D5) could be varied.
6. Click OK
To solve for the smallest dx which can be used with a given nx:
1. Put cursor on B20 above
2. Select Tools->Goal Seek
3. Change "To Value:" to the desired nx.
4. Change "By Changing:" to the cell you want to change (usually dx, B16)
5. Click OK
6. Pay attention to the "Message:" above

## Parametric Sheet
WaveTrain Propagation Geometry Worksheet
Parametric Sheet
Variable | Value
l | 1.315e-06 |  | This sheet shows the relationship between dx and nx.
z | 20000 |  | Change the relationship between columns in row 10 to see a different range of values.
Ds | 1.2
Dr | 1
r0,sph,s | 0.21
r0,sph,r | 0.21
D's | 1.3252
D'r | 1.1252
dx | 0.010733 | 0.0096593 | 0.0086934 | 0.0078241 | 0.0070417 | 0.0063375 | 0.0057037 | 0.0051334 | 0.00462 | 0.004158
q | 6.1262e-05 | 6.8069e-05 | 7.5632e-05 | 8.4036e-05 | 9.3373e-05 | 0.00010375 | 0.00011528 | 0.00012808 | 0.00014231 | 0.00015813
D'illum | 3.6505 | 3.9228 | 4.2253 | 4.5614 | 4.9349 | 5.3499 | 5.811 | 6.3233 | 6.8926 | 7.5251
me | 2.3252 | 2.4614 | 2.6126 | 2.7807 | 2.9675 | 3.175 | 3.4055 | 3.6617 | 3.9463 | 4.2626
nx | 217 | 255 | 301 | 356 | 422 | 501 | 598 | 714 | 855 | 1026

## Write-up
In the case of plane wave propagation, the mesh spacing requirement is as follows:
dx <= lambda*z/(Dsrc' + Drcvr')
where the primes refer to the "apparent" diameters of the source and receiver as seen from one another, taking into account blurring. The amount of blurring in each case is inversely proportional to the spherical wave coherence diameter, corresponding to the given viewing direction:
Dsrc' ~= Dsrc + lambda*z/r0_sph_rcvr
Drcvr' ~= Drcvr + lambda*z/r0_sph_src
(although of course in reality the blur does not have a hard edge)
Note that when blurring is strong and the source and receiver diameters are small (by comparison to the blurring), the constraint on dx simplifies as follows:
dx <= lambda*z/(Dsrc' + Drcvr') ~= r0_sph_rcvr + r0_sph_src
Now with respect to the size of the mesh, it just has to be big enough to ensure that we won't see any aliasing effects inside the receiver aperture (it's OK if there are some outside). In general, unless we've pre-filtered the field, energy will spread outward from the edges of the source aperture at the maximum angle representable on the mesh:
theta_max = +/- lambda/(2*dx)
therefore at the rcvr the illuminated region will be of size:
D_illum = Dsrc + 2*theta_max*z = Dsrc + lambda*z/dx
If the mesh size is at least that big, there should be no wrap around. You can go smaller, in which case you'll get wraparound , but that's OK, so long as the the following holds:
mesh_extent = nx*dx >= (D_illum + Drcvr)/2
Alternately, you can apply a spatial filter and thus reduce theta_max, and D_illum, and thus the required number of mesh points for a given dx BUT THIS IS ONLY ALLOWED IF DX IS SMALLER THAN NECESSARY, SO THAT THE MAXIMUM ANGLE, LAMBDA/DX, IS BIGGER THAN NECESSARY, SO WE CAN AFFORD TO APPLY A FILTER.
If you break a propagation into two or more pieces, all of the above applies to each piece individually, where you would calculate the spherical wave coherence diameters in each direction just for that piece. It's a little tricky to define the "sizes" of the intermediate pseudosources and pseudoreceivers, but it can be done, bearing in mind what we know about the sizes of the actual sources and receivers, and the angular spectrum of the light, which of course broadens each time we hit a phase screen. (note however that it doesn't change during a vacuum propagation)
Steve Coy & Bob Praus
MZA Associates Corporation
voice: (505)245-9970
fax: (505)245-9971