## Propagation Geometry Tool
Wave-Optics Propagation Geometry Tool
Basic Inputs |  |  | Color Key
λ | 9.82e-07 |  | user input
Δz | 9600 |  | advanced input
D1 | 0 |  | calculated
D2 | 0.75
Nf effective | 0
Nf1 | 0
Nf2 | 14.9169
Basic Turbulence Inputs
cturb | 4
r01 | 0.1
r02 | 0.1
Advanced Turbulence Inputs |  | Calculated
θ1_blur | 3.928e-05 | 3.928e-05
θ2_blur | 3.928e-05 | 3.928e-05
D1' | 0.75418 | 0.37709
D2' | 1.1271 | 1.1271
Convolution Propagator
Spherical Reference - Minimizing N
δ1 = | 0.0041821
δ2 = | 0.00625
N ≥ | 360.6682
NFFT = | 512
Plane Wave Reference
δ1 = δ2 < | 0.0050111
δ1 = δ2 = | 0.005
N ≥ | 376.6704
NFFT = | 512
General
δ1 = | 8e-05
δ2 < (dependent) | 0.01238
δ2 = | 8e-05
δ1 < (dependent) | 0.0083107
N ≥ | 748257.9
NFFT = | 1048576
Valid for planar reference wave propagation, which is what WaveTrain uses unless you have the SWP components.
Only valid for spherical reference wave propagation, which can be accomplished by using the lastest SWP components in WT's canlib.
This is generally for advanced users only.

## Variable Key
Basic Inputs
λ | Wavelength of Light (m)
Δz | Propagation Distance (m)
D1 | Diameter of input region of interest (m)
D2 | Diameter of output region of interest (m)
Basic Turbulence Inputs
cturb | Turbulence Strength Factor (unitless) (typically 1 to 4 with 4 being the most conservative)
r01 | Fried's Coherence Length at the input (m)
r02 | Fried's Coherence Length at the output (m)
Advanced Turbulence Inputs
θ1_blur | Effective Blur Angle of light due to turbulence from the input (radians)
θ2_blur | Effective Blur Angle of light due to turbulence from the output (radians)
D1' | Effective diameter of input due to blurring (m)
D2' | Effective diameter of output due to blurring (m)
Output Parameters
N | Grid Size
δ1 | Input Grid/Mesh Spacing (m)
δ2 | Output Grid/Mesh Spacing (m)